## Hoja1
Component | Value | Package | Amount | Notes | Image
C12,C13,C19,C20,C26,C27 | 1uF | C0805 | 6 |  | https://i.imgur.com/zF4PCJ5.jpg
C5,C6,C7,C8 | 100nF | C0805 | 4 |  | https://i.imgur.com/zF4PCJ5.jpg
C1,C2,C3,C4,C9,C14,C15,C16 | 22-47pF | C0805 | 8 |  | https://i.imgur.com/zF4PCJ5.jpg
R4,R5,R9,R14,R18,R19 | 1k | R0805 | 6 |  | https://i.imgur.com/az6icQZ.jpg
R3,R6,R10,R13 | 3,3k | R0805 | 4 |  | https://i.imgur.com/az6icQZ.jpg
R1,R2,R7,R8,R11,R12 | 10k | R0805 | 6 |  | https://i.imgur.com/az6icQZ.jpg
U3,U9 | Atmega328p | TQFP-32 | 2 |  | https://i.imgur.com/sBEZ3Ss.jpg
U5,U8 | TTP224 | SSOP-16 | 2 | You can desolder these from the 4 channel touch modules if you're brave. | https://i.imgur.com/BNVEFjw.jpg
U4,U10 | 3.3v LDO(100ma) | SOT-23 | 2 | You can get this LDO from the IMU board if you're using an MPU9250. | https://i.imgur.com/xfNOqTF.jpg
U1,U2 | NRF24L01 MINI |  | 2 | it's important you use the MINI variant, the standard board is too large. | https://i.imgur.com/hnsKUj2.jpg
S1,S2 | MPU9250 | MPU9250 | 2 | you can harvest the LDO from these, don't forget to bridge the solder jumper onboard if you do | https://i.imgur.com/1zmey4m.jpg
A,b,Sys buttons | x88HS soft touch | 8*8*5 tact sw | 6 | Rubber tact switches(any will do), you can replace them with regular ones but I don't recommend it. | https://i.imgur.com/S2G7Ujb.jpg
Trackpad, trigger and joystick click buttons | Tact switch | 6*6*12 | 10 | You'll want to get the longer, 12mm ones and then file them down if needed | https://i.imgur.com/uYtKGHz.jpg
PSP1000 JOYSTICKS |  |  | 2 | Really cheap joysticks, they do the job pretty wel | https://i.imgur.com/Pe1h1S3.jpg
Stuff needed for the rest of the controllers:
Ping pong balls | White ones |  | 2
High brightness Red LED | LED | LED | 1
High brightness Blue LED | LED | LED | 1
Resistors for the LEDS |  |  | 2 | These values will depend on the vf of your LEDs, I used 82ohm and 22ohm for Red and blue respectively
TP4056 with dw01 protection | module |  | 2 |  | https://i.imgur.com/VV4NblW.png
18650 battery | 2000mAh+ | 18650 | 2 | any will do but if you want long playtime you'll want original cells, LG or Samsung ones are great!
cables (26-28awg or so)
Sliding switch |  |  | 2 | see pic | https://i.imgur.com/8G0NWzS.jpg